## DFMEA
POTENTIAL FAILURE MODE AND EFFECTS ANALYSIS
(DESIGN FMEA)
Function / Requirements | Potential Failure Mode | Potential Effect(s) of Failure | S e v | C l a s s | Potential Cause(s) / Mechanism(s) of Failure | O c c u r | Current Design Controls - Prevention | Current Design Controls - Detection | D e t e c | R P N | Recommended Action(s) | Responsibility & Target Completion Date | Action Results | [5 empty] | Node Info. | Linked Action
[13 empty] | Actions Taken | S e v | O c c | D e t | R P N | CLASS
Availability of deliverables | Hard drive failure | Complete loss of deliverables | 10 | Isolated to complete system failure | Power surges | 1 | Fuses, power strips, redundant backups | None | 1 | 10 |  | Group - |  |  |  |  | #VALUE! | Engineering | DP0
|  |  | 10 | Isolated to complete system failure | Age | 2 | Redundant backups | None | 1 | 20 |  | Group - |  |  |  |  | #VALUE! | Operational Procedures
| CMap failure | Documents not available upon demand | 3 | Isolated system failure | Internet down | 3 | Documents backed up on laptops | None | 1 | 9 |  | Group - |  |  |  |  | #VALUE! | Operational Procedures
|  |  | 3 | Isolated system failure | CMap server down | 3 | CMap posted on multiple servers | None | 1 | 9 |  | Eun Young - |  |  |  |  | #VALUE! | Operational Procedures
Communication between the components | Communication failure from module | Module not responding | 10 | Isolated System Failure | Mechanical component failure | 2 | Overbuilt for durability | Software logic that determines faulty components | 1 | 20 | Indicator light that activates when sensor is triggered. | Andrew - 1/12/12 | Incorporated logic for indicator | 10 | 1 | 1 | 10 | Engineering | DP0
|  |  | 10 | Isolated System Failure | Electronic component failure | 2 | Overbuilt for durability/ use of simple electronic components less likely to fail | Software logic that determines faulty components | 1 | 20 | Add fuses to prevent surges | Andrew - 1/12/12 | Installed 0.5A fuses | 10 | 1 | 1 | 10 | Engineering
Hardware acting in communication from sensor module to software | Failure in hardware system | Communication line failure | 10 | Isolated up to complete system failure | Communication lines damaged, degraded | 1 | Cables housed in conduit | Software logic to determine if communication segment is not responding | 1 | 10 |  | - |  |  |  |  | #VALUE! |  | DP0
|  | Sensor failure | 10 | Isolated System Failure | Mechanical device not working | 1 | None | None | 7 | 70 | Indicator light that activates when sensor is triggered. | Andrew - 1/12/12 | Incorporated logic for indicator | 10 | 1 | 1 | 10 | Engineering
|  |  | 10 | Isolated System Failure | Module damaged | 1 | Module housed in protective container | Software logic determines if module is not responding | 1 | 10 |  | - |  |  |  |  | #VALUE!
Alert State | Visual and Audio Alert Fail | Egg Jam Propogates until found by manual and or traditional means | 9 | System Failure | Sensor failure | 3 | None | System logic detects malfunctioning sensors/modules | 2 | 54 | Add fuses to prevent sensor failure due to surges | Andrew - 1/12/12 | Installed 0.5A fuses | 9 | 2 | 2 | 36 | Engineering | DP0
|  |  | 9 | System Failure | System logic issue | 5 | None | Validation | 5 | 225 | Research and incorporate improved jam logic algorithm (RANSAC) | Andrew - 4/9/12 | Incorporated RANSAC | 9 | 3 | 5 | 135
|  | Eggs clog up for the day | 8 | System Failure | User unaware of alert | 4 | None | None | 2 | 64 | Install volume settings | Andrew - 2/1/12 | Added volume slider | 4 | 2 | 2 | 16 | Engineering
[10 empty] | #VALUE! | Make alarm loud/ louder | Andrew - 2/1/12 | Choice of loud soumd files | 4 | 2 | 2 | 16 | Engineering
|  |  | 8 | System Failure | User error | 1 | None | None | 4 | 32 | Warn that proper setup of sound system and software required for operation | User - 4/9/12 | Addition to help files/legal notes. | 2 | 1 | 4 | 8 | Operational Procedures
GUI Failure | Draw rate too slow | User annoyance | 6 | Credibility issue | Development language | 6 |  | Validation on target system | 1 | 36 | Develop entirely in fast compiled language | Andrew - 2/12 | Changed development language from C# to C++/Qt | 1 | 2 | 1 | 2 | Engineering | DP1.1
Parameter validation | illegal parameter entry | Program crash | 8 | Total system failure | Values out of range or nonnumeric | 3 | Enforce proper valuation | None | 1 | 24 |  | - |  |  |  |  | #VALUE! |  | DP1.1.1
Hardware acting in communication from sensor module to software | Failure in hardware system | Communication line failure | 10 | Isolated up to complete system failure | Impedance from RS-285 converters | 10 | None | None | 2 | 200 | Use RS-422 instead of RS-485 | Andrew - 2/12/12 | Installed new converters | 10 | 1 | 2 | 20 | Engineering | DP2.1.3
|  |  | 10 | Isolated up to complete system failure | Noise | 7 | None | None | 10 | 700 | Incorporate error detection/correction | Andrew - 12/5/12 | Added Hamming Code | 10 | 1 | 3 | 30 | Engineering
|  |  | 10 | Isolated up to complete system failure | Communication lines damaged, degraded | 1 | Cables housed in conduit | Software logic, to determine if communication segment is not responding | 1 | 10 |  | - |  |  |  |  | #VALUE!